## HYGRO-FENIX-RM-02
Designator | Type | Description | Value | Manufacturer | Manufacturer Reference | MOUSER Reference | Quantity
BATHOLD1, BATHOLD2 | BATTERY | Battery holder | NM |  |  |  | 0
C1 | Capacitor | Ceramic Capacitor | 47uF | AVX | ZRB18AR60J476ME01L | 81-ZRB18AR60J476ME1L | 1
C2 | Capacitor | Ceramic Capacitor | 10uF | TDK | C1608X5R0J106M080AB | 810-C1608X5R0J106M | 1
C3, C5 | Capacitor | Ceramic Capacitor | 100nF | MURATA | GRM155R71C104KA88D | 81-GRM155R71C104KA88 | 2
C4 | Capacitor | Ceramic Capacitor | 1nF | MURATA | GRM155R71H102KA01D | 81-GRM36X102K50 | 1
CM | Capacitor | Ceramic Capacitor | 1pF | Johanson Dielectrics | 500R07S1R0BV4T | 609-500R07S1R0BV4T | 1
D1, D2 | Diode | Schottky Diode | NM |  |  |  | 0
J1 | Header | Male, Thru Hole | NM |  |  |  | 0
LED | Led | GREEN LED | GREEN | AVAGO | ASMT-SGB5-NW703 | 630-ASMT-SGB5-NW703 | 1
LM1, LM2 | Inductor | Inductor | 36nH | MURATA | LQW15AN36NG00D | 81-LQW15AN36NG00D | 2
R1, R3 | Resistor | Resistor | 10K | PANASONIC | ERJ-2RKF1002X | 667-ERJ-2RKF1002X | 2
R2 | Resistor | Resistor | 1K | SUSUMU | RR0510P-102-D | 754-RR0510P-102D | 1
U1 | IC | RFID TAG IC |  | FARSENS | R100 | NA | 1
U2 | IC | Mixed-Signal Microcontroller |  | TEXAS INSTRUMENTS | MSP430FR2433IRGET | 595-SP430FR2433IRGET | 1
U3 | IC | HUMIDITY AND TEMPERATURE SENSOR |  | ST Microelectronics | HTS221TR | 511-HTS221TR | 1